## Worksheet 1
Attributes | Analog | Digital
Hardware | RF phase shifters and attenuators are analog. Analog phase are expensive and performance varies with temperature and between T/R modules | Phase shifters and attenuators are implemented by digital operations: no quantization effects enable precise phase and amplitude control
Antenna beamwidth sidelobe and gain | Fixed for specified transmit and receive modes; depends on aperture weighting | Fully re-configurable in post-processing; multiple beams could be formed
Receiver | Single receiver chain; simple and inexpensive | Multiple distributed receivers. Dynamic range Improvement: 10log10(N). Increased complexity and expense
Digitization ofthe receivedsignals | Weighted sum of N radiating element received signal | Complete access to N antenna element signals
Calibration and data quality | Performance of RF Phase shifters and attenuators are sensitive to temperature | Linear and robust performance
Data rate | 100 MB s−1 | 4 GB s−1